## Hardware
R5 Robot Main Hardware Components
Version 1.0 May 2016 - Rob Wortham
This is a list of the main components of R5. It is provided on a best efforts basis and no endorsement or warranty is given or should be implied. Cost estimates are for illustrative purposes only.
Equipment |  | Manufacturer | Supplier | Cost Estimate GBP
Arduino Mega2560 Rev3 | Bigger Microcontroller | http://store.arduino.cc/eu/index.php?main_page=product_info&cPath=11_12&products_id=196 |  | 39
EasyVR | Speech to text | http://www.veear.eu/products/easyvr-arduino-shield/ | http://robosavvy.com/store/index.php?manufacturers_id=30 | 37
Emic 2 | Text to speech |  | http://www.adafruit.com/products/924 | 40
Dagu Rover 5 Tracked Robot Chassis with Encoders |  | http://www.parallax.com/product/28190 |  | 33
Dagu Explorer PCB for Rover 5 |  |  |  | 46
Audio Shield for Arduino | Recorder/playback | https://store.open-electronics.org/index.php?_route_=Arduino/Shield/AUDIO_SHIELD |  | 13
RTC shield for Arduino | Real Time Clock | https://store.open-electronics.org/index.php?_route_=Arduino/Shield/RTC%20shield |  | 8
Emic 2 Text-to-Speech module | Text to speech | https://www.adafruit.com/products/924 |  | 40
Seeduino WIFI Shield | Wifi | http://www.seeedstudio.com/wiki/Wifi_Shield
Ultrasonic Rangefinder | Main head sensor | http://www.seeedstudio.com/wiki/index.php?title=Ultra_Sonic_range_measurement_module |  | 15
PIR | Also head mounted | http://www.tandyonline.co.uk/pir-motion-sensor-module.html |  | 3
|  |  | Total | 274

## Connections
Seeeduino Mega - Pinouts and usage
This sheet gives some information on the wiring of the Seeeduino IO to the peripheral devices
Pin | Seeduino | Comment | WiFi | Audio Recorder | RTC | EasyVR | Sensors
Comms Method |  |  | Serial2 | SPI | I2C | SoftwareSerial
Library Needed |  |  | WiFly | SPI | Wire | EasyVR | R5 Library
Power | Connector 10
1 | Reset
2 | 3.3V | 3.3V Source
3 | 5V | 5V Source | 5V | 5V | 5V | 5V
4~5 | Gnd | Ground | Gnd | Gnd | Gnd | Gnd
6 | Vin | Main power source
Analogue In #1 | Connector 11
0~7 | ADC / GPIO:PF0-PF7 | 8 A-D channels multiplexed with Port-F |  |  |  |  | A0-A3 Corner sensors
Digital Out | Connector 12
8~13 | D8-13 | General Purpose Digital IO 8-13 |  | D10 Chip Select |  | D12 - RX D13 - TX | D8 - Ultrasonic Ranger
14 | GND | Ground |  |  |  |  | D9 - PIR Sensor
15 | AREF | The analog ref for the Seeeduino Mega’s ADC channels |  |  |  |  | D10 - Neopixel
USART & DIO | Connector 13
0 | GPIO:PE0/RX0 | Receive channel for USART0
1 | GPIO:PE1/TX0 | Transmit channel for USART0
2~7 | D2-7 | General Purpose Digital IO |  |  |  |  | D5 - Right Motor, D4 - Left Motor D6 - H-Head D7 - V-Head
Analogue In #2 | Connector 16
8~15 | ADC / GPIO:PK0-PK7 | 8 A-D channels multiplexed with Port-K
ICSP | Connector 17
1 | RXD1 / GPIO:PD2 | Receive channel for USART1 / D19 | RX |  |  |  | D19 - Left Quadrature Interrupt
2 | TXD1 / GPIO:PD3 | Transmit channel for USART1 / D18 | TX |  |  |  | D18 - Right Quadrature Interrupt
3 | RXD2 / GPIO:PH0 | Receive channel for USART2 / D17
4 | TXD2 / GPIO:PH1 | Transmit channel for USART2 / D16
5 | RXD3 / GPIO:PJ0 | Receive channel for USART3 / D15
6 | TXD3 / GPIO:PJ1 | Transmit channel for USART3 / D14
I2C | Connector 18
1 | Vcc
2 | GND
3 | SCL / GPIO:PD0 | I2C-Clock |  |  | SCL (wire link)
4 | SDA / GPIO:PD1 | I2C-Serial Data |  |  | SDA (wire link)
Connector 19
22~23 | D22-23 | General Purpose Digital IO |  |  |  |  | D22 - Right D23 - Left Quadrature
24~29 | D24-29 | General Purpose Digital IO |  |  |  |  | D24-D27 Corner LEDS D28 Right D29 Left Motor Dir
Connector 20
30~37 | D30-37 | General Purpose Digital IO
Connector 21
38~45 | D38-45 | General Purpose Digital IO
Connector 22
46~49 | D46-49 | General Purpose Digital IO
SPI | Connector 15
50 | MISO / GPIO:PB3 | SPI - Master In Slave Out |  | MISO
51 | MOSI / GPIO:PB2 | SPI - Master Out Slave In |  | MOSI
52 | SCK / GPIO:PB1 | SPI - Clock |  | CLK
53 | GPIO:PB0 | General Purpose Digital IO
PH2 | GPIO:PH2 | General Purpose Digital IO
PH7 | GPIO:PH7 | General Purpose Digital IO
PJ2~PJ7 | GPIO:PJ2-PJ7 | General Purpose Digital IO
PD4~PD6 | GPIO:PD4-PD6 | General Purpose Digital IO
PG4~PG3 | GPIO:PG4-PG3 | General Purpose Digital IO
PE7 | GPIO:PE7 | General Purpose Digital IO
PE6 | GPIO:PE6 | General Purpose Digital IO
PE2 | GPIO:PE2 | General Purpose Digital IO
Note on E6: Rob Wortham: Serial Peripheral Interface
Note on F6: Rob Wortham: Inter-Integrated Circuit

## IR Sensor Calibration
R5 Robot - Infrared Sensor Calibration
Measurements using white paper to reflect IR light from active IR Corner Sensors. This data was used to build the lookup table in the R5CornerSensors Library
Sensor 3 - 45' to robot
| 370 | Infinity | 0
| Reading | Distance | Reflection | Diff
| 389 | 500 | 19
| 392 | 450 | 22 | 3
| 398 | 400 | 28 | 6
| 406 | 350 | 36 | 8
| 413 | 300 | 43 | 7
| 439 | 250 | 69 | 26
| 486 | 200 | 116 | 47
| 576 | 150 | 206 | 90
| 686 | 125 | 316 | 110
| 843 | 100 | 473 | 157
| 937 | 90 | 567 | 251
| 973 | 80 | 603 | 130
| 977 | 75 | 607 | 134
| 979 | 70 | 609 | 6
| 984 | 60 | 614 | 7
| 986 | 50 | 616 | 7
Sensor 2 - 45' to robot
| 249 | Infinity
| Reading | Distance | Reflection | Diff
| 260 | 500 | 11
| 263 | 450 | 14 | 3
| 267 | 400 | 18 | 4
| 271 | 350 | 22 | 4
| 279 | 300 | 30 | 8
| 299 | 250 | 50 | 20
| 335 | 200 | 86 | 36
| 383 | 150 | 134 | 48
| 440 | 125 | 191 | 57
| 559 | 100 | 310 | 119
| 621 | 90 | 372 | 181
| 694 | 80 | 445 | 135
| 728 | 75 | 479 | 169
| 785 | 70 | 536 | 91
| 966 | 60 | 717 | 238
| 979 | 50 | 730 | 194
Sensor 1 - 45' to robot
| 356 | Infinity
| Reading | Distance | Reflection | Diff
| 362 | 500 | 6
| 364 | 450 | 8 | 2
| 369 | 400 | 13 | 5
| 374 | 350 | 18 | 5
| 381 | 300 | 25 | 7
| 391 | 250 | 35 | 10
| 410 | 200 | 54 | 19
| 461 | 150 | 105 | 51
| 514 | 125 | 158 | 53
| 614 | 100 | 258 | 100
| 680 | 90 | 324 | 166
| 781 | 80 | 425 | 167
| 849 | 75 | 493 | 235
| 900 | 70 | 544 | 119
| 968 | 60 | 612 | 119
| 979 | 50 | 623 | 79
Sensor 0 - 45' to robot
| 201 | Infinity
| Reading | Distance | Reflection | Diff
| 207 | 500 | 6
| 209 | 450 | 8 | 2
| 211 | 400 | 10 | 2
| 214 | 350 | 13 | 3
| 220 | 300 | 19 | 6
| 230 | 250 | 29 | 10
| 251 | 200 | 50 | 21
| 303 | 150 | 102 | 52
| 388 | 125 | 187 | 85
| 490 | 100 | 289 | 102
| 571 | 90 | 370 | 183
| 672 | 80 | 471 | 182
| 731 | 75 | 530 | 241
| 823 | 70 | 622 | 151
| 967 | 60 | 766 | 236
| 981 | 50 | 780 | 158
|  | Distance | Sensor 0 | Sensor 1 | Sensor 2 | Sensor 3 | Mean
|  | 500 | 6 | 6 | 11 | 19 | 10.5
|  | 450 | 8 | 8 | 14 | 22 | 13
|  | 400 | 10 | 13 | 18 | 28 | 17.25
|  | 350 | 13 | 18 | 22 | 36 | 22.25
|  | 300 | 19 | 25 | 30 | 43 | 29.25
|  | 250 | 29 | 35 | 50 | 69 | 45.75
|  | 200 | 50 | 54 | 86 | 116 | 76.5
|  | 150 | 102 | 105 | 134 | 206 | 136.75
|  | 125 | 187 | 158 | 191 | 316 | 213
|  | 100 | 289 | 258 | 310 | 473 | 332.5
|  | 90 | 370 | 324 | 372 | 567 | 408.25
|  | 80 | 471 | 425 | 445 | 603 | 486
|  | 75 | 530 | 493 | 479 | 607 | 527.25
|  | 70 | 622 | 544 | 536 | 609 | 577.75
|  | 60 | 766 | 612 | 717 | 614 | 677.25
|  | 50 | 780 | 623 | 730 | 616 | 687.25
Simplified Levels
|  | Distance | Sensor
|  | 600 | 0
|  | 500 | 10
|  | 400 | 17
|  | 300 | 29
|  | 200 | 76
|  | 150 | 137
|  | 100 | 332
|  | 60 | 677
|  | 50 | 690